## Parts
Item | Category | Qty | Unit Price | Line Total | Status | What it's for | Notes | Link
Raspberry Pi Pico (pre-soldered header, Waveshare kit) | Brain | 1 | 11.39 | 11.39 | In cart | The microcontroller that runs the Python. Reads the buttons/pot and tells the servos where to go. | Original RP2040 Pico, no wifi. Kit includes the Micro-USB cable. Runs CircuitPython — plug in, edit code.py, save, it reruns. | https://www.amazon.com/gp/product/B0912M3T1H
Waveshare Servo Driver for Pico (16-ch) | Brain | 1 | 16.31 | 16.31 | In cart | Plug-in board the Pico sits on. Gives every servo its own 3-pin header and a screw terminal for battery power. | GPIO-controlled (not I2C), so the simple pwmio code works. Onboard 5V/3A regulator — battery goes to VIN (6–12V). Replaces the need for a separate UBEC. | https://www.amazon.com/gp/product/B0F1FKQ1WY
MG996R standard servo (4-pack) | Motion | 1 | 16.99 | 16.99 | In cart | Moves the two head halves (binocular effect). Big metal-gear servo, ~10 kg·cm torque. | Need 2, one spare + one extra. Use for belly door too if it ends up large. | https://www.amazon.com/gp/product/B0BYD9M1P3
MG90S micro servo (10-pack) | Motion | 1 | 28.99 | 28.99 | In cart | Eyebrows (2), wipers (2), belly door (1). Small metal-gear servo, ~2 kg·cm. | Need 5; the rest are spares for stripped gears during prototyping. | https://www.amazon.com/gp/product/B0BWJ26PX2
Servo extension cables, 1 m (10-pack) | Wiring | 1 | 8.99 | 8.99 | In cart | Reach from the servo board (in the body) up to the servos in the head. | 1 m is longer than needed — coil the slack and zip-tie it. | https://www.amazon.com/gp/product/B01HLUZQ3M
Momentary push buttons, 7 mm prewired (12-pack) | Controls | 1 | 7.99 | 7.99 | In cart | Eyebrow control: hold to raise, release to drop. | Need 1. Wire between a GPIO pin and GND; code uses the internal pull-up. Upgrade to a 30 mm arcade button later if he wants a chunkier feel. | https://www.amazon.com/gp/product/B083JWJPW5
SPST toggle switches, waterproof boot (4-pack) | Controls | 1 | 5.98 | 5.98 | In cart | On/off for wipers (1) and belly door (1). | Need 2. Overspec'd (30A) but chunky with screw terminals — easy for a kid to wire. Wire between GPIO and GND. | https://www.amazon.com/gp/product/B0FDFYYC1X
10K linear potentiometer WH148 B10K (3-pack) | Controls | 1 | 9.99 | 9.99 | In cart | Knob that steers the head halves in opposite directions (binocular effect). | Need 1. Outer pins to 3.3V and GND on the Pico (NOT 5V), wiper to GP26/27/28. Snip the XH2.54 plug and tin the wires. | https://www.amazon.com/gp/product/B082FCRQS2
Electrolytic capacitor assortment (0.1–1000 µF) | Power | 1 | 16.99 | 16.99 | In cart | One 1000 µF cap across the 5V servo rail so the Pico doesn't reboot when big servos move. | Only need one cap from the kit; the rest is stock for future projects. Watch polarity — stripe = negative. | https://www.amazon.com/gp/product/B07PBQXQNQ
Female T-plug (Deans) pigtail | Power | 1 | 5 | 5 | To buy | Connects the RC battery pack to the servo board's VIN screw terminal. | Or harvest one from the RC bin. Female side = sockets. Check polarity against the pack before plugging in. Price is an estimate.
7.2V 6-cell NiMH RC pack (T-plug) | Power | 1 | 0 | 0 | Owned | Powers everything. Goes into the servo board's VIN terminal; the board makes 5V for servos and Pico. | 6.6–8.4V is inside the board's 6–12V range. Unplug the pack to turn the costume off.
Breadboard + jumper wires | Wiring | 1 | 0 | 0 | Owned | Bench prototyping for the switch and pot inputs. | Only the 5 inputs need it; servos plug straight into the driver board.
Hookup wire, heat shrink, soldering iron | Wiring | 1 | 0 | 0 | Owned | Extending switch leads to the controller box; soldering the T-plug pigtail.
Pushrod wire, zip ties, hot glue, mounting scraps | Mechanical | 1 | 0 | 0 | Owned | Linking servo horns to cardboard parts; rigid mounts for the MG996Rs. | Coat hanger or 1.5 mm music wire for pushrods. Mount the head servos to plywood/foam-core, not bare cardboard.
|  |  | In cart | 123.62
|  |  | Still to buy | 5
|  |  | Total spend | 128.62
Prices are from the Amazon cart on 2026-09-30; T-plug pigtail price is an estimate. Owned items are $0.

## Servo Plan
Function | Control | Behavior in code | Servo | Qty | Why this servo
Head half – left | Potentiometer (shared) | Map pot 0–65535 → angle; ease toward target each loop | MG996R | 1 | Carries cardboard + eye + 2 micro servos, cantilevered off the pivot. Needs headroom.
Head half – right | Potentiometer (shared) | Same pot, drive to 180 − angle for the binocular effect | MG996R | 1 | Same as left.
Eyebrow – left | Momentary button (shared) | Button held → up angle; released → down angle | MG90S | 1 | Light load; metal gears survive being grabbed.
Eyebrow – right | Momentary button (shared) | Same | MG90S | 1 | Same.
Wiper – left | Toggle switch (shared) | While on: sweep back and forth on a timer (non-blocking) | MG90S | 1 | Lightest load on the costume.
Wiper – right | Toggle switch (shared) | Same | MG90S | 1 | Same.
Belly door | Toggle switch | On → open angle; off → closed angle | MG90S | 1 | A bottom-hinged cardboard flap is ~0.5 kg·cm; MG90S has 4× margin. Use an MG996R if the door gets big.
|  |  | MG996R needed | 2
|  |  | MG90S needed | 5
|  |  | Total servos | 7
Power note: the servo board's 5V regulator is 3A. Servos only pull big current while moving, so average draw is fine. If the Pico resets when head + door move together, the 1000 µF cap on the servo rail is the fix; failing that, stagger motions in code.